## Observation
FID | SN | Type (Issue or Defect) | Remarks | Floor Name | Comment | Floor_Name | Floor Number | Risk Rank | Area_SQFeet
0 | 1 | Dampness | At corner of strairs | GF_PM | Dampness At corner of strairs | GF_PM | 0 | 2.5 | 24.0154
1 | 2 | Dampness |  | GF_PM | Wall Dampness | GF_PM | 0 | 2.5 | 17.5079
2 | 3 | Dampness |  | GF_PM | Wall Dampness | GF_PM | 0 | 2.5 | 9.7804
3 | 4 | Dampness |  | GF_PM | Wall Dampness | GF_PM | 0 | 2.5 | 43.7182
4 | 5 | Dampness+Crack | Roof Dampness+Crack | GF_PM | Roof Dampness+Crack | GF_PM | 0 | 3 | 92.7128
5 | 6 | Dampness |  | GF_PM | Wall Dampness | GF_PM | 0 | 2.5 | 27.4591
6 | 7 | Dampness |  | GF_PM | Wall Dampness | GF_PM | 0 | 2.5 | 20.9853
7 | 8 | Dampness | In grace of water | GF_PM | Dampness due to In grace of water | GF_PM | 0 | 2.5 | 1404.998
8 | 9 | Dampness | Water Pipe | Basement_4_PM | Dampness due to Water Pipe | Basement_4_PM | -4 | 2.5 | 24.6257
9 | 10 | Dampness |  | Basement_4_PM | Wall Dampness | Basement_4_PM | -4 | 2.5 | 63.85
10 | 11 | Dampness |  | Basement_4_PM | Wall Dampness | Basement_4_PM | -4 | 2.5 | 4.0724
11 | 12 | Dampness |  | Basement_4_PM | Wall Dampness | Basement_4_PM | -4 | 2.5 | 4.3047
12 | 13 | Dampness |  | Basement_4_PM | Wall Dampness | Basement_4_PM | -4 | 2.5 | 3.0553
13 | 14 | Dampness |  | Basement_4_PM | Wall Dampness | Basement_4_PM | -4 | 2.5 | 3.5991
14 | 15 | Dampness |  | Basement_4_PM | Wall Dampness | Basement_4_PM | -4 | 2.5 | 5.4951
15 | 16 | Dampness |  | Basement_4_PM | Wall Dampness | Basement_4_PM | -4 | 2.5 | 4.9756
16 | 17 | Dampness |  | Basement_4_PM | Wall Dampness | Basement_4_PM | -4 | 2.5 | 4.9197
17 | 18 | Dampness |  | Basement_4_PM | Wall Dampness | Basement_4_PM | -4 | 2.5 | 33.3358
18 | 19 | Dampness | Ceiling Dampness | Basement_4_PM | Ceiling Dampness | Basement_4_PM | -4 | 2.5 | 15.6306
19 | 20 | Dampness | Ceiling Dampness | Basement_4_PM | Ceiling Dampness | Basement_4_PM | -4 | 2.5 | 38.1205
20 | 21 | Dampness | Ceiling Dampness | Basement_4_PM | Ceiling Dampness | Basement_4_PM | -4 | 2.5 | 21.1796
21 | 22 | Dampness | Ceiling Dampness | Basement_4_PM | Ceiling Dampness | Basement_4_PM | -4 | 2.5 | 35.5847
22 | 23 | Dampness | Below AC Duct Water spil | Basement_4_PM | Below AC Duct Water spil | Basement_4_PM | -4 | 2.5 | 70.3914
23 | 24 | Dampness + Leakage | Whole roof area require attention (Leakage evidence) | Basement_4_PM | Whole roof area require attention (Leakage evidence) | Basement_4_PM | -4 | 4 | 2948.2702
24 | 25 | Dampness |  | Basement_4_PM | Wall Dampness | Basement_4_PM | -4 | 2.5 | 15.0071
25 | 26 | Dampness | Major Dampness Found in both column and wall | Basement_3_PM | Major Dampness Found in both column and wall(Above Column also) | Basement_3_PM | -3 | 2.5 | 155.1465
26 | 27 | Dampness | Major Dampness Below | Basement_3_PM | Major Dampness Below | Basement_3_PM | -3 | 2.5 | 169.923
27 | 28 | Dampness | Ceiling Dampness | Basement_3_PM | Ceiling Dampness | Basement_3_PM | -3 | 2.5 | 48.2072
28 | 29 | Dampness | Ceiling Dampness | Basement_3_PM | Ceiling Dampness | Basement_3_PM | -3 | 2.5 | 44.651
29 | 30 | Dampness | Ceiling Dampness | Basement_3_PM | Ceiling Dampness | Basement_3_PM | -3 | 2.5 | 42.1531
30 | 31 | Dampness |  | Basement_3_PM | Wall Dampness | Basement_3_PM | -3 | 2.5 | 21.8889
31 | 32 | Dampness |  | Basement_3_PM | Wall Dampness | Basement_3_PM | -3 | 2.5 | 42.981
32 | 33 | Dampness |  | Basement_3_PM | Wall Dampness | Basement_3_PM | -3 | 2.5 | 21.4728
33 | 34 | Dampness |  | Basement_3_PM | Wall Dampness | Basement_3_PM | -3 | 2.5 | 11.7069
34 | 35 | Dampness |  | Basement_2_PM | Wall Dampness | Basement_2_PM | -2 | 2.5 | 28.8898
35 | 36 | Dampness |  | Basement_2_PM | Floor Dampness | Basement_2_PM | -2 | 2.5 | 65.5863
36 | 37 | Dampness | Wall Dampness | Basement_2_PM | Wall Dampness | Basement_2_PM | -2 | 2.5 | 6.6675
37 | 38 | Dampness | Wall Dampness | Basement_2_PM | Wall Dampness | Basement_2_PM | -2 | 2.5 | 8.9123
38 | 39 | Dampness | Wall Dampness | Basement_2_PM | Wall Dampness | Basement_2_PM | -2 | 2.5 | 12.4958
39 | 40 | Dampness |  | Basement_2_PM | Floor Dampness | Basement_2_PM | -2 | 2.5 | 131.1444
40 | 41 | Dampness | Ceiling Dampness | Basement_2_PM | Ceiling Dampness | Basement_2_PM | -2 | 2.5 | 70.491
41 | 42 | Dampness |  | Basement_2_PM | Wall Dampness | Basement_2_PM | -2 | 2.5 | 12.9746
42 | 43 | Dampness |  | Basement_2_PM | Wall Dampness | Basement_2_PM | -2 | 2.5 | 9.1272
43 | 44 | Dampness |  | Basement_Floor_Plan | Wall Dampness | Basement_Floor_Plan | -1 | 2.5 | 13.1078
44 | 45 | Dampness |  | Basement_Floor_Plan | Wall Dampness | Basement_Floor_Plan | -1 | 2.5 | 15.3112
45 | 46 | Dampness |  | Basement_Floor_Plan | Wall Dampness | Basement_Floor_Plan | -1 | 2.5 | 52.7429
46 | 47 | Dampness |  | Basement_Floor_Plan | Wall Dampness | Basement_Floor_Plan | -1 | 2.5 | 129.0603
47 | 48 | Dampness | Between Wall and Roof | Basement_Floor_Plan | Dampness Between Wall and Roof | Basement_Floor_Plan | -1 | 2.5 | 37.5025
48 | 49 | Dampness |  | Basement_Floor_Plan | Wall Dampness | Basement_Floor_Plan | -1 | 2.5 | 2.2796
49 | 50 | Dampness | Between Wall and Roof | Basement_Floor_Plan | Dampness Between Wall and Roof | Basement_Floor_Plan | -1 | 2.5 | 96.714
50 | 51 | Dampness |  | Basement_Floor_Plan | Wall Dampness | Basement_Floor_Plan | -1 | 2.5 | 4.089
51 | 52 | Dampness |  | Basement_Floor_Plan | Wall Dampness | Basement_Floor_Plan | -1 | 2.5 | 41.8443
52 | 53 | Dampness | Wall Dampness | Basement_Floor_Plan | Wall Dampness | Basement_Floor_Plan | -1 | 2.5 | 3.1861
53 | 54 | Dampness | Wall Dampness | Basement_Floor_Plan | Wall Dampness | Basement_Floor_Plan | -1 | 2.5 | 2.4567
54 | 55 | Dampness | Corner Dampness | Basement_Floor_Plan | Corner Dampness | Basement_Floor_Plan | -1 | 2.5 | 4.9794
55 | 56 | Dampness |  | Basement_Floor_Plan | Wall Dampness | Basement_Floor_Plan | -1 | 2.5 | 9.5474
56 | 57 | Dampness | Vertical Dampness | Basement_Floor_Plan | Vertical Dampness | Basement_Floor_Plan | -1 | 2.5 | 64.3572
57 | 58 | Dampness |  | Basement_Floor_Plan | Wall Dampness | Basement_Floor_Plan | -1 | 2.5 | 9.6014
58 | 59 | Dampness | Wall Dampness | Basement_Floor_Plan | Wall Dampness | Basement_Floor_Plan | -1 | 2.5 | 24.6918
59 | 60 | Dampness | Wall Dampness | Basement_Floor_Plan | Wall Dampness | Basement_Floor_Plan | -1 | 2.5 | 17.3286
60 | 61 | Dampness |  | Basement_Floor_Plan | Wall Dampness | Basement_Floor_Plan | -1 | 2.5 | 73.1175
61 | 62 | Dampness | Dampness Roof around Beam | Basement_Floor_Plan | Dampness Roof around Beam | Basement_Floor_Plan | -1 | 2.5 | 165.9683
62 | 63 | Leakage | Facade Leakage | 37_PM | Facade Leakage | 37_PM | 37 | 5 | 499.8596
63 | 64 | Crack + Dampness |  | 37_PM | Roof Crack + Dampness | 37_PM | 37 | 3 | 105.662
64 | 65 | Dampness |  | 37_PM | Roof Dampness | 37_PM | 37 | 2.5 | 34.1144
65 | 66 | Dampness |  | 37_PM | Roof Dampness | 37_PM | 37 | 2.5 | 35.3539
66 | 67 | Crack |  | 37_PM | Roof Crack | 37_PM | 37 | 3 | 73.7126
67 | 68 | Dampness |  | 37_PM | Roof Dampness | 37_PM | 37 | 2.5 | 27.6446
68 | 69 | Dampness |  | 37_PM | Roof Dampness | 37_PM | 37 | 2.5 | 47.1929
69 | 70 | Dampness |  | 37_PM | wall Dampness | 37_PM | 37 | 2.5 | 1.5356
70 | 71 | Dampness |  | 37_PM | wall Dampness | 37_PM | 37 | 2.5 | 1.9083
71 | 72 | Dampness |  | 37_PM | Roof Dampness | 37_PM | 37 | 2.5 | 1.2238
72 | 73 | Leakage | A.C. Pipe Leakage | 37_PM | A.C. Pipe Leakage | 37_PM | 37 | 5 | 18.2574
73 | 74 | Dampness | Dampness Line | 37_PM | Dampness Line | 37_PM | 37 | 2.5 | 28.2149
74 | 75 | Dampness | Ceiling Dampness | 36_PM | Ceiling Dampness | 36_PM | 36 | 2.5 | 150.316
75 | 76 | Dampness | Ceiling Dampness | 36_PM | Ceiling Dampness | 36_PM | 36 | 2.5 | 273.8722
76 | 77 | Dampness | Ceiling Dampness | 36_PM | Ceiling Dampness | 36_PM | 36 | 2.5 | 392.6539
77 | 78 | Dampness |  | 36_PM | Wall Dampness and Leakage | 36_PM | 36 | 2.5 | 28.1865
78 | 79 | Dampness | All Over Roof Small Patches | 36_PM | All Over Roof Small Patches | 36_PM | 36 | 2.5 | 10.7527
79 | 80 | Leakage | AC Pipe | 36_PM | Leakage AC Pipe | 36_PM | 36 | 5 | 20.6966
80 | 81 | Leakage | AC Pipe | 36_PM | Leakage AC Pipe | 36_PM | 36 | 5 | 8.4027
81 | 82 | Leakage | AC Pipe | 36_PM | Leakage AC Pipe | 36_PM | 36 | 5 | 7.628
82 | 83 | Dampness |  | 35_PM | Facade Dampness | 35_PM | 35 | 2.5 | 476.8646
83 | 84 | Dampness | Ceiling Dampness | 35_PM | Ceiling Dampness | 35_PM | 35 | 2.5 | 218.9278
84 | 85 | Dampness | Ceiling Dampness | 35_PM | Ceiling Dampness | 35_PM | 35 | 2.5 | 200.8735
85 | 86 | Crack |  | 35_PM | Wall Crack | 35_PM | 35 | 3 | 4.7293
86 | 87 | Crack |  | 35_PM | Wall Crack | 35_PM | 35 | 3 | 1.6026
87 | 88 | Dampness |  | 35_PM | Wall Dampness | 35_PM | 35 | 2.5 | 3.2932
88 | 89 | Dampness |  | 35_PM | Wall Dampness | 35_PM | 35 | 2.5 | 13.7551
89 | 90 | Leakage | During the Rainy Season Wall Leakage Issue Happens | 34_PM | During the Rainy Season Wall and Facade Leakage Issue Happens | 34_PM | 34 | 5 | 468.7715
90 | 91 | Dampness | Ceiling Dampness | 34_PM | Ceiling Dampness | 34_PM | 34 | 2.5 | 81.8022
91 | 92 | Crack |  | 34_PM | Wall Crack | 34_PM | 34 | 3 | 4.7093
92 | 93 | Crack |  | 34_PM | Wall Crack | 34_PM | 34 | 3 | 1.5326
93 | 94 | Dampness |  | 34_PM | Wall Dampness | 34_PM | 34 | 2.5 | 37.1828
94 | 95 | Crack | Between Beam & Slab are Present | 33_PM | Between Beam & Slab are Present | 33_PM | 33 | 3 | 3740.9026
95 | 96 | Dampness |  | 33_PM | Roof Dampness | 33_PM | 33 | 2.5 | 29.3059
96 | 97 | Crack |  | 33_PM | Roof Crack | 33_PM | 33 | 3 | 2.6773
97 | 98 | Crack |  | 33_PM | Roof Crack | 33_PM | 33 | 3 | 69.9185
98 | 99 | Crack |  | 33_PM | Roof Crack | 33_PM | 33 | 3 | 138.6685
99 | 100 | Dampness | Vertical | 32_PM | Vertical Dampness | 32_PM | 32 | 2.5 | 468.4038
100 | 101 | Crack | Vertical | 32_PM | Vertical Crack | 32_PM | 32 | 3 | 2.8397
101 | 102 | Dampness |  | 32_PM | Wall Dampness | 32_PM | 32 | 2.5 | 5.2384
102 | 103 | Dampness |  | 32_PM | Wall Dampness | 32_PM | 32 | 2.5 | 30.6469
103 | 104 | Dampness |  | 32_PM | Wall Dampness | 32_PM | 32 | 2.5 | 17.6871
104 | 105 | Dampness | Comparatively Lesser Dampness From Above Floor(Shaft Area are Good Til This Floor) | 31_PM | Comparatively Lesser Dampness From Above Floor(Shaft Area are Good Til This Floor) | 31_PM | 31 | 2.5 | 468.5802
105 | 106 |  | Comparatively Good From Above Floor(Roof) | 31_PM | Comparatively Good From Above Floor(Roof) | 31_PM | 31 | 0 | 8851.696
106 | 107 | Crack |  | 31_PM | Wall Crack | 31_PM | 31 | 3 | 3.0837
107 | 108 | Crack |  | 31_PM | Wall Crack | 31_PM | 31 | 3 | 4.7423
108 | 109 | Dampness |  | 31_PM | Wall Dampness | 31_PM | 31 | 2.5 | 20.3217
109 | 110 | Leakage | More Intense From Above Floor | 31_PM | Roof Leakage More Intense From Above Floor | 31_PM | 31 | 5 | 30.8184
110 | 111 | Dampness |  | 30_PM | Wall Dampness | 30_PM | 30 | 2.5 | 4.646
111 | 112 | Dampness | Minor Dampness | 30_PM | Minor Dampness | 30_PM | 30 | 2.5 | 8.5317
112 | 113 | Dampness |  | 30_PM | Wall Dampness | 30_PM | 30 | 2.5 | 4.4239
113 | 114 | Dampness |  | 30_PM | Wall Dampness | 30_PM | 30 | 2.5 | 10.0111
114 | 115 | Crack |  | 30_PM | Wall Crack | 30_PM | 30 | 3 | 3.2402
115 | 116 | Leakage | Leakage Due to Rainwater | 30_PM | Wall Leakage Due to Rainwater | 30_PM | 30 | 5 | 5.2293
116 | 117 | Leakage | Leakage Due to Rainwater | 30_PM | Roof Leakage Due to Rainwater | 30_PM | 30 | 5 | 95.209
117 | 118 | Dampness |  | 30_PM | Wall Dampness | 30_PM | 30 | 2.5 | 4.5138
118 | 119 | Dampness | Vertical Dampness | 30_PM | Vertical Dampness | 30_PM | 30 | 2.5 | 9.8068
119 | 120 | Crack |  | 30_PM | Wall Crack | 30_PM | 30 | 3 | 0.95858
120 | 121 | Leakage | Facade Leakage Mild not as above | 30_PM | Facade Leakage Mild not as above | 30_PM | 30 | 5 | 430.2612
121 | 122 | Dampness |  | 19F_PM | Wall Dampness | 19F_PM | 19 | 2.5 | 4.3284
122 | 123 | Dampness |  | 19F_PM | Wall Dampness | 19F_PM | 19 | 2.5 | 8.4911
123 | 124 | Leakage | Facade Leakage | 19F_PM | Facade Leakage | 19F_PM | 19 | 5 | 39.4106
124 | 125 | Leakage | Facade Leakage | 19F_PM | Facade Leakage | 19F_PM | 19 | 5 | 36.1961
125 | 126 | Leakage | Facade Leakage | 19F_PM | Facade Leakage | 19F_PM | 19 | 5 | 40.4545
126 | 127 | Leakage | Facade Leakage | 19F_PM | Facade Leakage | 19F_PM | 19 | 5 | 119.9141
127 | 128 | Dampness | Ceiling Dampness | 19F_PM | Ceiling Dampness | 19F_PM | 19 | 2.5 | 75.4621
128 | 129 | Dampness |  | 19F_PM | Wall Dampness | 19F_PM | 19 | 2.5 | 9.7182
129 | 130 | Dampness |  | 18F_PM | Wall Dampness | 18F_PM | 18 | 2.5 | 85.8875
130 | 131 | Leakage | Duct (Pipe Broken & 2 Leakage) | 18F_PM | Duct (Pipe Broken & 2 Leakage) | 18F_PM | 18 | 5 | 50.5452
131 | 132 | Dampness | Below Floor & Wall Coloumn (AHU Room at present) | 18F_PM | Below Floor & Wall Coloumn (AHU Room at present) | 18F_PM | 18 | 2.5 | 178.6048
132 | 133 | Leakage | Facade Leakage | 16_PM | Facade Leakage | 16_PM | 16 | 5 | 11.341
133 | 134 | Crack |  | 16_PM | Wall Crack | 16_PM | 16 | 3 | 7.4334
134 | 135 | Dampness |  | 16_PM | Wall Dampness | 16_PM | 16 | 2.5 | 4.2438
135 | 136 | Dampness | Dampness Between Roof & Wall | 16_PM | Dampness Between Roof & Wall | 16_PM | 16 | 2.5 | 65.7952
136 | 137 | Dampness | Dampness in Corner Between Roof & Column (Facade) | 16_PM | Dampness in Corner Between Roof & Column (Facade) | 16_PM | 16 | 2.5 | 10.9197
137 | 138 | Dampness |  | 15F_PM | Wall Dampness | 15F_PM | 15 | 2.5 | 10.0957
138 | 139 | Dampness | Between Coloum & Roof | 15F_PM | Between Coloum & Roof | 15F_PM | 15 | 2.5 | 6.5348
139 | 140 | Dampness | Bottom Floor Dampness | 15F_PM | Bottom Floor Dampness | 15F_PM | 15 | 2.5 | 78.5567
140 | 141 | Dampness |  | 15F_PM | Wall Dampness | 15F_PM | 15 | 2.5 | 5.2293
141 | 142 | Leakage | Major Leakage Vertical (From Top) | 14F_PM | Major Leakage Vertical (From Top) | 14F_PM | 14 | 5 | 21.5964
142 | 143 | Dampness |  | 14F_PM | Wall Dampness | 14F_PM | 14 | 2.5 | 3.9565
143 | 144 | Dampness |  | 14F_PM | Wall Dampness | 14F_PM | 14 | 2.5 | 3.9002
144 | 145 | Dampness | Floor Dampness | 14F_PM | Floor Dampness | 14F_PM | 14 | 2.5 | 17.2475
145 | 146 | Dampness |  | 14F_PM | Wall Dampness | 14F_PM | 14 | 2.5 | 4.9895
146 | 147 | Dampness |  | 14F_PM | Wall Dampness | 14F_PM | 14 | 2.5 | 8.8416
147 | 148 | Crack | Crack/Internal Master Rupture | 14F_PM | Crack/Internal Master Rupture | 14F_PM | 14 | 3 | 8.0935
148 | 149 | Dampness |  | 13F_PM | Wall Dampness | 13F_PM | 13 | 2.5 | 21.5433
149 | 150 | Dampness |  | 13F_PM | Wall Dampness | 13F_PM | 13 | 2.5 | 6.2436
150 | 151 | Dampness |  | 13F_PM | Wall Dampness | 13F_PM | 13 | 2.5 | 22.6271
151 | 152 | Dampness |  | 13F_PM | Wall Dampness | 13F_PM | 13 | 2.5 | 2.1486
152 | 153 | Crack | Wall Crack | 13F_PM | Wall Crack | 13F_PM | 13 | 3 | 317.9676
153 | 154 | Dampness | Duct Bottom Minor Dampness | 12F_PM | Duct Bottom Minor Dampness | 12F_PM | 12 | 2.5 | 2.949
154 | 155 | Dampness + Leakage |  | 12F_PM | Wall Dampness + Leakage | 12F_PM | 12 | 4 | 8.1587
155 | 156 | Dampness | Floor Dampness | 12F_PM | Floor Dampness | 12F_PM | 12 | 2.5 | 20.5057
156 | 157 | Dampness |  | 12F_PM | Wall Dampness | 12F_PM | 12 | 2.5 | 9.2379
157 | 158 | Dampness |  | 12F_PM | Wall Dampness | 12F_PM | 12 | 2.5 | 20.7835
158 | 159 | Dampness | Floor Dampness | 12F_PM | Floor Dampness | 12F_PM | 12 | 2.5 | 17.2412
159 | 160 | Dampness | Floor Dampness | 12F_PM | Floor Dampness | 12F_PM | 12 | 2.5 | 5503.3685
160 | 161 | Dampness | Roof Dampness | 11F_PM | Roof Dampness | 11F_PM | 11 | 2.5 | 21.558
161 | 162 | Dampness + Leakage | Dampness on roof , Floor and pipe Leakage | 11F_PM | Dampness on roof , Floor and pipe Leakage | 11F_PM | 11 | 4 | 20.4948
162 | 163 | Leakage | Floor & Roof Leakage | 11F_PM | Floor & Roof Leakage | 11F_PM | 11 | 5 | 17.2616
163 | 164 | Dampness |  | 11F_PM | Wall Dampness | 11F_PM | 11 | 2.5 | 5.1583
164 | 165 | Leakage | Facade Leakage | 11F_PM | Facade Leakage | 11F_PM | 11 | 5 | 50.6736
165 | 166 | Leakage | Facade Leakage | 11F_PM | Facade Leakage | 11F_PM | 11 | 5 | 27.5331
166 | 167 | Leakage | Facade Leakage | 11F_PM | Facade Leakage | 11F_PM | 11 | 5 | 35.8228
167 | 168 | Leakage | Facade Leakage | 11F_PM | Facade Leakage | 11F_PM | 11 | 5 | 11.5159
168 | 169 | Dampness + Leakage |  | 11F_PM | Wall Dampness + Leakage | 11F_PM | 11 | 4 | 9.6506
169 | 170 | Dampness | Roof Dampness | 11F_PM | Roof Dampness | 11F_PM | 11 | 2.5 | 12.6883
170 | 171 | Dampness |  | 11F_PM | Wall Dampness | 11F_PM | 11 | 2.5 | 22.671
171 | 172 | Dampness |  | 10F_PM | Wall Dampness | 10F_PM | 10 | 2.5 | 5.8067
172 | 173 | Dampness | Shaft wall | 10F_PM | Shaft wall | 10F_PM | 10 | 2.5 | 5.5036
173 | 174 | Dampness | Roof Dampness | 10F_PM | Roof Dampness | 10F_PM | 10 | 2.5 | 25.2912
174 | 175 | Dampness |  | 10F_PM | Wall Dampness | 10F_PM | 10 | 2.5 | 13.9852
175 | 176 | Crack | Minor Crack | 10F_PM | Wall Minor Crack | 10F_PM | 10 | 3 | 5.4483
176 | 177 | Crack |  | 10F_PM | Wall Crack | 10F_PM | 10 | 3 | 7.6063
177 | 178 | Leakage | Cieling, Wall and pipe Leakage | 10F_PM | Cieling, Wall and pipe Leakage | 10F_PM | 10 | 5 | 17.3216
178 | 179 | Leakage | Minor Leakage issue in facade area | 9F_PM | Minor Leakage issue in facade area | 9F_PM | 9 | 5 | 34.2806
179 | 180 | Dampness | Minor Dampness | 9F_PM | Minor Dampness | 9F_PM | 9 | 2.5 | 30.8391
180 | 181 | Crack |  | 9F_PM | Wall Crack | 9F_PM | 9 | 3 | 4.387
181 | 182 | Crack |  | 9F_PM | Wall Crack | 9F_PM | 9 | 3 | 6.3383
182 | 183 | Dampness |  | 9F_PM | Wall Dampness | 9F_PM | 9 | 2.5 | 6.7529
183 | 184 | Dampness |  | 9F_PM | Wall Dampness | 9F_PM | 9 | 2.5 | 17.2412
184 | 185 | Dampness | Normal Dampness | 9F_PM | Wall Normal Dampness | 9F_PM | 9 | 2.5 | 92.1193
185 | 186 | Dampness | Roof Dampness | 8F_PM | Roof Dampness | 8F_PM | 8 | 2.5 | 24.7713
186 | 187 | Dampness |  | 8F_PM | Wall Dampness | 8F_PM | 8 | 2.5 | 25.5845
187 | 188 | Leakage | Leakage in Facade | 8F_PM | Leakage in Facade | 8F_PM | 8 | 5 | 30.3569
188 | 189 | Leakage | Leakage in Facade | 8F_PM | Leakage in Facade | 8F_PM | 8 | 5 | 28.4214
189 | 190 | Leakage | Leakage in Facade | 8F_PM | Leakage in Facade | 8F_PM | 8 | 5 | 26.0149
190 | 191 | Dampness | Facade normal Dampness | 8F_PM | Facade normal Dampness | 8F_PM | 8 | 2.5 | 39.1926
191 | 192 | Dampness + Leakage | Dampness + Floor Leakage | 8F_PM | Dampness + Floor Leakage | 8F_PM | 8 | 4 | 66.6344
192 | 193 | Crack | Minor Crack | 8F_PM | Wall Minor Crack | 8F_PM | 8 | 3 | 8.0085
193 | 194 | Dampness | Right side wall Dampness | 8F_PM | Right side wall Dampness | 8F_PM | 8 | 2.5 | 37.5404
194 | 195 | Dampness |  | 8F_PM | Floor Dampness | 8F_PM | 8 | 2.5 | 17.2412
195 | 196 | Leakage | Roof Leakage | 8F_PM | Roof Leakage | 8F_PM | 8 | 5 | 19.4905
196 | 197 | Dampness |  | 8F_PM | Facade Dampness | 8F_PM | 8 | 2.5 | 46.5179
197 | 198 | Leakage | Leakage in Facade During Raniny season | 8F_PM | Leakage in Facade During Raniny season | 8F_PM | 8 | 5 | 434.1205
198 | 199 | Dampness | Wall Dampness | 7F_PM | Wall Dampness | 7F_PM | 7 | 2.5 | 5.441
199 | 200 | Leakage | Facade Leakage Durning Rainy season | 7F_PM | Facade Leakage Durning Rainy season | 7F_PM | 7 | 5 | 36.9603
200 | 201 | Dampness | Wall Dampness | 7F_PM | Wall Dampness | 7F_PM | 7 | 2.5 | 1.1353
201 | 202 | Dampness |  | 7F_PM | Floor Dampness | 7F_PM | 7 | 2.5 | 12.593
202 | 203 | Leakage | Toilet Wall Leakage | 7F_PM | Toilet Wall Leakage | 7F_PM | 7 | 5 | 5.9896
203 | 204 | Dampness | Dampness at corner and floors | 6F_PM | Dampness at corner and floors | 6F_PM | 6 | 2.5 | 27.8293
204 | 205 | Dampness |  | 6F_PM | Floor Dampness | 6F_PM | 6 | 2.5 | 17.2412
205 | 206 | Dampness |  | 5F_PM | Wall Dampness | 5F_PM | 5 | 2.5 | 6.2515
206 | 207 | Dampness | Ceiling Dampness | 5F_PM | Ceiling Dampness | 5F_PM | 5 | 2.5 | 19.756
207 | 208 | Dampness | Bottom Beam Dampness | 5F_PM | Bottom Beam Dampness | 5F_PM | 5 | 2.5 | 21.5243
208 | 209 | Dampness | Dampness on Floor | 5F_PM | Dampness on Floor | 5F_PM | 5 | 2.5 | 50.5504
209 | 210 | Dampness | Dampness on Floor | 5F_PM | Dampness on Floor | 5F_PM | 5 | 2.5 | 18.8962
210 | 211 | Dampness | Wall Dampness | 2F_PM | Wall Dampness | 2F_PM | 2 | 2.5 | 8.4922
211 | 212 | Leakage | Facade Leakage | 2F_PM | Facade Leakage | 2F_PM | 2 | 5 | 35.8151
212 | 213 | Leakage | Facade Leakage | 2F_PM | Facade Leakage | 2F_PM | 2 | 5 | 29.1247
213 | 214 | Leakage | Facade Leakage | 2F_PM | Facade Leakage | 2F_PM | 2 | 5 | 22.9782
214 | 215 | Leakage | Facade Leakage | 2F_PM | Facade Leakage | 2F_PM | 2 | 5 | 33.7515
215 | 216 | Dampness | Duct-Ceiling,wall,bottom floor corner | 2F_PM | Duct-Ceiling,wall,bottom floor corner | 2F_PM | 2 | 2.5 | 17.241
216 | 217 | Dampness | Roof Dampness | 2F_PM | Roof Dampness | 2F_PM | 2 | 2.5 | 38.7946
217 | 218 | Dampness | Roof & beam at conner side wall Dampness | 2F_PM | Roof & beam at conner side wall Dampness | 2F_PM | 2 | 2.5 | 41.7717
218 | 219 | Leakage | Facade Leakage During rainy season | 2F_PM | Facade Leakage During rainy season | 2F_PM | 2 | 5 | 45.8543
219 | 220 | Dampness | only on 2nd Floor | 2F_PM | Dampness only on 2nd Floor | 2F_PM | 2 | 2.5 | 22.7897
220 | 221 | Dampness | Wall Dampness( Between roof & Shaft) | 1F_PM | Wall Dampness( Between roof & Shaft) | 1F_PM | 1 | 2.5 | 8.4922
221 | 222 | Dampness | Inside duct floor beam Dampness | 1F_PM | Inside duct floor beam Dampness | 1F_PM | 1 | 2.5 | 21.5595
222 | 223 | Leakage | Facade Leakage | 1F_PM | Facade Leakage | 1F_PM | 1 | 5 | 35.8151
223 | 224 | Leakage | Facade Leakage | 1F_PM | Facade Leakage | 1F_PM | 1 | 5 | 29.1247
224 | 225 | Leakage | Facade Leakage | 1F_PM | Facade Leakage | 1F_PM | 1 | 5 | 22.9782
225 | 226 | Leakage | Facade Leakage | 1F_PM | Facade Leakage | 1F_PM | 1 | 5 | 33.7515
226 | 227 | Dampness | Roof Dampness | 1F_PM | Roof Dampness | 1F_PM | 1 | 2.5 | 17.241
227 | 228 | Dampness | Roof Dampness | 1F_PM | Roof Dampness | 1F_PM | 1 | 2.5 | 38.7946
228 | 229 | Dampness | Roof & beam at conner side wall Dampness | 1F_PM | Roof & beam at conner side wall Dampness | 1F_PM | 1 | 2.5 | 41.7717
229 | 230 | Leakage | Facade Leakage During rainy season | 1F_PM | Facade Leakage During rainy season | 1F_PM | 1 | 5 | 45.8543
230 | 231 | Dampness |  | 39_PM | wall Dampness | 39_PM | 39 | 2.5 | 4.2995
231 | 232 | Dampness |  | 39_PM | wall Dampness | 39_PM | 39 | 2.5 | 3.772
232 | 233 | Dampness |  | 39_PM | slab Dampness | 39_PM | 39 | 2.5 | 217.2164
233 | 234 | Dampness |  | 39_PM | slab Dampness | 39_PM | 39 | 2.5 | 235.9622
234 | 235 | Dampness |  | 39_PM | slab Dampness | 39_PM | 39 | 2.5 | 0
235 | 236 | Dampness |  | 39_PM | slab Dampness | 39_PM | 39 | 2.5 | 50.6424
236 | 237 | Dampness |  | 39_PM | slab Dampness | 39_PM | 39 | 2.5 | 236.6219
237 | 238 | Dampness |  | 39_PM | slab Dampness | 39_PM | 39 | 2.5 | 37.4129
238 | 239 | Dampness |  | 39_PM | slab Dampness | 39_PM | 39 | 2.5 | 9.6864
239 | 240 | Dampness | Wall Dampness | P1_PM | Wall Dampness | P1_PM | P1 | 2.5 | 14.1145
240 | 241 | Dampness | Roof Dampness | P1_PM | Roof Dampness | P1_PM | P1 | 2.5 | 81.0374
241 | 242 | Dampness | Wall Dampness | P2_PM | Wall Dampness | P2_PM | P2 | 2.5 | 16.3256
242 | 243 | Dampness | Column Dampness | P2_PM | Column Dampness | P2_PM | P2 | 2.5 | 4.5638
243 | 244 | Dampness |  | 38_PM | wall Dampness | 38_PM | 38 | 2.5 | 7.9692
244 | 245 | Dampness |  | 38_PM | wall Dampness | 38_PM | 38 | 2.5 | 20.0061
245 | 246 | Dampness |  | 38_PM | wall Dampness | 38_PM | 38 | 2.5 | 5.6402
246 | 247 | Dampness |  | 38_PM | wall Dampness | 38_PM | 38 | 2.5 | 19.1426
247 | 248 | Dampness | Dampness on Shaft Wall | 29_PM | Dampness on Shaft Wall | 29_PM | 29 | 2.5 | 2.8524
248 | 249 | Leakage | AC Water Leakage | 29_PM | AC Water Leakage | 29_PM | 29 | 5 | 7.1182
249 | 250 | Dampness | Dampness Gents Wall Room | 29_PM | Dampness Gents Wall Room | 29_PM | 29 | 2.5 | 2.7652
250 | 251 | Dampness | Floor Dampness | 27_PM | Floor Dampness | 27_PM | 27 | 2.5 | 22.7199
251 | 252 | Dampness | Wall Dampness | 27_PM | Wall Dampness | 27_PM | 27 | 2.5 | 1.0966
252 | 253 | Dampness | Dampness on Roof Area | 27_PM | Dampness on Roof Area | 27_PM | 27 | 2.5 | 34.7784
253 | 254 | Dampness | Minor Dampness Facade Area | 27_PM | Minor Dampness Facade Area | 27_PM | 27 | 2.5 | 456.8423
254 | 255 | Dampness | Dampness on Wall | 27_PM | Dampness on Wall | 27_PM | 27 | 2.5 | 6.3388
255 | 256 | Leakage | Leakage Facade Area | 27_PM | Leakage Facade Area | 27_PM | 27 | 5 | 496.8295
256 | 257 | Dampness | On Both Side of Wall & Beam and Column | 28_PM | On Both Side of Wall & Beam and Column | 28_PM | 28 | 2.5 | 28.5425
257 | 258 | Dampness |  | 28_PM | Wall Dampness | 28_PM | 28 | 2.5 | 3.7965
258 | 259 | Dampness | Starting of Dampness Between Beam and Wall | 28_PM | Starting of Dampness Between Beam and Wall | 28_PM | 28 | 2.5 | 11.2189
259 | 260 | Dampness |  | 26_PM | Wall Dampness | 26_PM | 26 | 2.5 | 66.6224
260 | 261 | Dampness | Leakage | 26_PM | Dampness + Leakage | 26_PM | 26 | 2.5 | 310.1069
261 | 262 | Dampness | Roof Dampness | 26_PM | Roof Dampness | 26_PM | 26 | 2.5 | 3267.7262
262 | 263 | Dampness | Leakage | 26_PM | Dampness + Leakage | 26_PM | 26 | 2.5 | 364.7155
263 | 264 | Leakage | From Ceiling | 26_PM | Leakage From Ceiling | 26_PM | 26 | 5 | 7.2097
264 | 265 | Dampness | Medium Dampness on Wall | 25_PM | Medium Dampness on Wall | 25_PM | 25 | 2.5 | 9.6587
265 | 266 | Dampness | Floor | 25_PM | Dampness Floor | 25_PM | 25 | 2.5 | 2.692
266 | 267 | Dampness | Wall & Beam Bottom | 25_PM | Wall & Beam Bottom | 25_PM | 25 | 2.5 | 3.9674
267 | 268 | Dampness | Beam Bottom | 25_PM | Beam Bottom | 25_PM | 25 | 2.5 | 7.508
268 | 269 | Dampness | Minor Dampness Major in Rainy Season | 25_PM | Minor Dampness Major in Rainy Season | 25_PM | 25 | 2.5 | 2.4236
269 | 270 | Dampness | Major Dampness | 25_PM | Major Dampness | 25_PM | 25 | 2.5 | 17.2412
270 | 271 | Leakage | Vertical Leakage | 24_PM | Vertical Leakage | 24_PM | 24 | 5 | 21.8821
271 | 272 | Dampness |  | 24_PM | Wall Dampness | 24_PM | 24 | 2.5 | 10.381
272 | 273 | Leakage | Due to Top sewer Leakage | 24_PM | Due to Top sewer Leakage | 24_PM | 24 | 5 | 499.8618
273 | 274 | Dampness | Roof | 24_PM | Roof | 24_PM | 24 | 2.5 | 90.2943
274 | 275 | Crack |  | 24_PM | Wall Crack | 24_PM | 24 | 3 | 7.0921
275 | 276 | Dampness |  | 24_PM | Wall Dampness | 24_PM | 24 | 2.5 | 18.9457
276 | 277 | Leakage | Roof And Wall Both | 24_PM | Roof And Wall Both | 24_PM | 24 | 5 | 92.2151
277 | 278 | Leakage | Ceiling | 24_PM | Leakage Ceiling | 24_PM | 24 | 5 | 33.1017
278 | 279 | Leakage | Ceiling | 24_PM | Leakage Ceiling | 24_PM | 24 | 5 | 90.0417
279 | 280 | Leakage | Ceiling | 24_PM | Leakage Ceiling | 24_PM | 24 | 5 | 9.7569
280 | 281 | Leakage | Ceiling | 24_PM | Leakage Ceiling | 24_PM | 24 | 5 | 68.5487
281 | 282 | Dampness |  | 24_PM | Wall Dampness | 24_PM | 24 | 2.5 | 9.9857
282 | 283 | Leakage |  | 23_PM | Wall Leakage | 23_PM | 23 | 5 | 25.3174
283 | 284 | Dampness | During Rainy Effect | 23_PM | Dampness During Rainy Effect | 23_PM | 23 | 2.5 | 496.455
284 | 285 | Dampness | Floor | 23_PM | Floor Dampness | 23_PM | 23 | 2.5 | 21.081
285 | 286 | Dampness | Wall | 23_PM | Wall Dampness | 23_PM | 23 | 2.5 | 12.0261
286 | 287 | Leakage | Wall Leakage Minor AC Panel | 23_PM | Wall Leakage Minor AC Panel | 23_PM | 23 | 5 | 80.016
287 | 288 | Dampness | Floor | 23_PM | Floor Dampness | 23_PM | 23 | 2.5 | 39.9791
288 | 289 | Dampness | Bottom | 23_PM | Bottom Dampness | 23_PM | 23 | 2.5 | 13.4325
289 | 290 | Dampness | Roof Dampness Because of AC Vent | 23_PM | Roof Dampness Because of AC Vent | 23_PM | 23 | 2.5 | 1036.4646
290 | 291 | Leakage | Facade Having Minor Leakage | 23_PM | Facade Having Minor Leakage | 23_PM | 23 | 5 | 198.3609
291 | 292 | Dampness | Roof Major | 23_PM | Roof Dampness Major | 23_PM | 23 | 2.5 | 15.7627
292 | 293 | Dampness | Roof Major | 23_PM | Roof Dampness Major | 23_PM | 23 | 2.5 | 24.6455
293 | 294 | Dampness |  | 20_PM | Wall Dampness | 20_PM | 20 | 2.5 | 8.0228
294 | 295 | Dampness | Duct on the Wall Between Floor & Botom | 20_PM | Duct Dampness on the Wall Between Floor & Botom | 20_PM | 20 | 2.5 | 2.5147
295 | 296 | Dampness | Duct on the Wall Between Floor & Botom | 20_PM | Duct Dampness on the Wall Between Floor & Botom | 20_PM | 20 | 2.5 | 1.2486
296 | 297 | Dampness | Floor Dampness Right Side Corner | 20_PM | Floor Dampness Right Side Corner | 20_PM | 20 | 2.5 | 9.4639
297 | 298 | Dampness | Floor Duct | 20_PM | Floor Duct Dampness | 20_PM | 20 | 2.5 | 10.9618
298 | 299 | Dampness | Top Beam & Wall | 20_PM | Top Beam & Wall Dampness | 20_PM | 20 | 2.5 | 4.2301
299 | 300 | Dampness | On Duct Floor | 20_PM | On Duct Floor Dampness | 20_PM | 20 | 2.5 | 9.0299
300 | 301 | Leakage | Facade | 17_PM | Facade Leakage | 17_PM | 17 | 5 | 30.4778
301 | 302 | Leakage | Between Wall and Roof | 17_PM | Leakage Between Wall and Roof | 17_PM | 17 | 5 | 11.6872
302 | 303 | Dampness | Around Shaft | 17_PM | Dampness Around Shaft | 17_PM | 17 | 2.5 | 3.518
303 | 304 | Dampness | AC Duct | 17_PM | Dampness AC Duct | 17_PM | 17 | 2.5 | 3.7563
304 | 305 | Crack |  | 17_PM | Wall Crack | 17_PM | 17 | 3 | 11.6155
305 | 306 | Leakage | Potential Water Logging Area due to Gardening Wall | 3MEZZ_PM | Potential Water Logging Area due to Gardening Wall | 3MEZZ_PM | 3MEZZ | 5 | 99.5325
306 | 307 | Dampness | Major Dampness in Duct(Pipe) | 3MEZZ_PM | Major Dampness in Duct(Pipe) | 3MEZZ_PM | 3MEZZ | 2.5 | 28.9994
307 | 308 | Dampness | wall & Floor Dampness | 3MEZZ_PM | wall & Floor Dampness | 3MEZZ_PM | 3MEZZ | 2.5 | 218.1752
308 | 309 | Dampness | Dampness in Corner | 3MEZZ_PM | Dampness in Corner | 3MEZZ_PM | 3MEZZ | 2.5 | 3.4381
309 | 310 | Dampness | Dampness in Pipe & Duct | 3MEZZ_PM | Dampness in Pipe & Duct | 3MEZZ_PM | 3MEZZ | 2.5 | 16.3793
310 | 311 | Dampness | Dampness in Wall & Floor | 3MEZZ_PM | Dampness in Wall & Floor | 3MEZZ_PM | 3MEZZ | 2.5 | 16.0481
311 | 312 | Dampness |  | 3MEZZ_PM | Floor Dampness | 3MEZZ_PM | 3MEZZ | 2.5 | 28.8983
312 | 313 | Dampness |  | 3MEZZ_PM | Floor Dampness | 3MEZZ_PM | 3MEZZ | 2.5 | 47.4287
313 | 314 | Dampness |  | 3MEZZ_PM | Floor Dampness | 3MEZZ_PM | 3MEZZ | 2.5 | 6.3448
314 | 315 | Leakage | Facade Water ingress during Rainy Season | 22_PM | Facade Water ingress during Rainy Season | 22_PM | 22 | 5 | 16.4256
315 | 316 | Leakage | Wall Minor Leakage | 22_PM | Wall Minor Leakage | 22_PM | 22 | 5 | 3.4889
316 | 317 | Leakage | Facade Water ingress during Rainy Season | 22_PM | Facade Water ingress during Rainy Season | 22_PM | 22 | 5 | 84.5396
317 | 318 | Leakage | Facade (Critical Conner)Water ingress during Rainy Season | 22_PM | Facade (Critical Conner)Water ingress during Rainy Season | 22_PM | 22 | 5 | 23.8067
318 | 319 | Leakage | Facade Water ingress during Rainy Season | 22_PM | Facade Water ingress during Rainy Season | 22_PM | 22 | 5 | 59.9572
319 | 320 | Leakage | Facade Water ingress during Rainy Season | 22_PM | Facade Water ingress during Rainy Season | 22_PM | 22 | 5 | 71.8553
320 | 321 | Leakage | Facade From Above Dampness + Leakage During Rainy Season | 22_PM | Facade From Above Dampness + Leakage During Rainy Season | 22_PM | 22 | 5 | 10.1922
321 | 322 | Dampness + Leakage | Roof Dampness + Leakage | 22_PM | Roof Dampness + Leakage | 22_PM | 22 | 4 | 353.5525
322 | 323 | Crack | Minor Crack in Roof | 22_PM | Minor Crack in Roof | 22_PM | 22 | 3 | 1910.116
323 | 324 | Leakage | Facade From Above Water ingress during Rainy Season | 22_PM | Facade From Above Water ingress during Rainy Season | 22_PM | 22 | 5 | 11.7437
324 | 325 | Crack | Multiple Minor Crack On Slab | 22_PM | Multiple Minor Crack On Slab | 22_PM | 22 | 3 | 2332.0906
325 | 326 | Dampness | Floor Dampness | 22_PM | Floor Dampness | 22_PM | 22 | 2.5 | 33.8066
326 | 327 | Dampness | Wall Dampness | 22_PM | Wall Dampness | 22_PM | 22 | 2.5 | 8.8403
327 | 328 | Leakage | Roof Leakage Due To Pipeline | 22_PM | Roof Leakage Due To Pipeline | 22_PM | 22 | 5 | 284.4785
328 | 329 | Leakage | Roof Leakage | 22_PM | Roof Leakage | 22_PM | 22 | 5 | 20.5359
329 | 330 | Leakage | Roof Leakage | 22_PM | Roof Leakage | 22_PM | 22 | 5 | 13.0868
330 | 331 | Leakage | Facade Having Minor Leakage | 22_PM | Facade Having Minor Leakage | 22_PM | 22 | 5 | 19.0624
331 | 332 | Leakage | Facade Having Minor Leakage Form Window | 22_PM | Facade Having Minor Leakage Form Window | 22_PM | 22 | 5 | 10.9315
332 | 333 | Leakage | Facede Leakage | 3F_PM | Water Comes Durning Rainy Season | 3F_PM | 3 | 5 | 99.4249
333 | 334 | Leakage | Facede Leakage | 3F_PM | Water Comes Durning Rainy Season | 3F_PM | 3 | 5 | 72.2438
334 | 335 | Dampness | Floor Dampness | 3F_PM | Floor Dampness Shaft | 3F_PM | 3 | 2.5 | 17.1123
335 | 336 | Leakage | Ceiling Leakage | 3F_PM | Ceiling Leakage | 3F_PM | 3 | 5 | 62.0692
336 | 337 | Dampness |  | 3F_PM | Roof Dampness | 3F_PM | 3 | 2.5 | 146.1708
337 | 338 | Dampness | Roof Dampness | 3F_PM | Repaired but still defect | 3F_PM | 3 | 2.5 | 79.1375
338 | 339 | Dampness |  | 3F_PM | Roof Dampness | 3F_PM | 3 | 2.5 | 147.1183
339 | 340 | Dampness |  | 3F_PM | Roof Dampness | 3F_PM | 3 | 2.5 | 24.1216
340 | 341 | Dampness |  | 3F_PM | Celing Dampness | 3F_PM | 3 | 2.5 | 67.2649
341 | 342 | Leakage | Facede Leakage | 4F_PM | Water Comes Durning Rainy Season | 4F_PM | 4 | 5 | 72.2438
342 | 343 | Dampness |  | 4F_PM | Floor Dampness | 4F_PM | 4 | 2.5 | 2.0291
343 | 344 | Dampness |  | 4F_PM | Roof Dampness | 4F_PM | 4 | 2.5 | 18.5759
344 | 345 | Crack |  | 4F_PM | Column Crack | 4F_PM | 4 | 3 | 3.3282
345 | 346 | Leakage |  | 4F_PM | Floor Leakage | 4F_PM | 4 | 5 | 9.7863
346 | 347 | Dampness |  | 4F_PM | Conner Dampness | 4F_PM | 4 | 2.5 | 8.1081